## ANNEXURE I SH 1
Annexure –I | [6 empty] | SH 1/2
Pro-forma for furnishing Actual annual performance/operational data for the coal/lignite based thermal generating stations for the 5-year period from 2012-13 to 2016-17
UNIT NLC TPS I EXPANSION 420 MW
| Particulars | Units | 2012-13 | 2013-14 | 2014-15 | 2015-16 | 2016-17
1 | Name of Company |  | NLC INDIA LIMITED
2 | Name of Station/ Pit head or Non- Pit head |  | TPS I EXPANSION/Pit head
3 | Installed Capacity and Configuration | MW | 420MW (2*210MW)
4 | Rated Steam Parameters (Also state the type of Steam turbine and Boiler) |  | SH Steam:158 Bar, 540 Deg C; 690 T/hr ; RH Steam 32 Bar, 540 Deg C Radiant Tower, Natural Circulation type Boiler Tandem compound, Double cylinder Reaction Turbine
5 | Type of BFP |  | Electrical Driven
6 | Circulating water system |  | Closed Cycle
7 | Any other Site specific feature |  | -------
8 | Fuels :
8.1 | Primary Fuel : |  | Lignite
8.1.1 | Annual Allocation or/andRequirement | Million Tonnes | 3.002 Million Tonnes for 80% PLF
8.1.2 | Sources of supply/ procurement along with contracted quantity and grade of coal |  | Mine-I Expansion
8.1.2. | FSA | MT | Not Applicable
8.1.2. | Imported | MT | Not Applicable
8.1.2. | Spot Market/e-auction | MT | Not Applicable
8.1.3 | Transportation Distance of the station from the sources of supply | km | Pithead Power Station
8.1.4 | Mode of Transport |  | Conveyor
8.1.5 | Maximum Station capability to stock primary fuel | Days & MT | 10 Lac tonnes including Mines storage
8.1.6 | Maximum stock maintained for primary fuel |  | 110992.7131 | 233849.1916 | 433847.612 | 806867.058 | 918329.3659
8.1.7 | Minimum Stock maintained for primary fuel |  | 5475 | 6192 | 6300 | 5586 | 11071
8.1.8 | Average stock maintained for primary fuel |  | 58233.8565 | 120020.5958 | 220073.806 | 406226.529 | 464700.1829
8.2 | Secondary Fuel : |  | HFO and LDO
8.2.1 | Annual Allocation/Requirement | Klit. | 5888
8.2.2 | Sources of supply |  | HPCL/BPCL, Chennai.
8.2.3 | Transportation Distance of the station from the sources of supply | km | 240 KM
8.2.4 | Mode of Transport |  | Road
8.2.5 | Maximum Station capability to stock secondary fuels | Klit. | 2200 KL
8.2.6 | Maximum Stock of secondary oil actually maintained | K.lit. | 1700
8.2.7 | Minimum Stock of secondary oil actually maintained | K.lit. | 1300
8.2.8 | Average Stock of secondary oil actually maintained | K.lit. | 1500
9 | Cost of Spares :
9.1 | Cost of Spares capitalized in the books of accounts | (Rs. Lakh) | 59.1591 | 50.7078 | 42.2565 | 35.9181 | 25.354
9.2 | Cost of spares included in capital cost for the purpose of tariff | (Rs. Lakh) | 0 | 0 | 0 | 0 | 0

## ANNEXURE SH 2
Annexure –I | [6 empty] | SH 2/2
Pro-forma for furnishing Actual annual performance/operational data for the coal/lignite based thermal generating stations for the 5-year period from 2012-13 to 2016-17
UNIT NLC TPS I EXPANSION 420 MW
| Period |  | 2012-13 | 2013-14 | 2014-15 | 2015-16 | 2016-17
Generation :
10.1 | -Actual Gross Generation at generator terminals | MU | 3319.703 | 3292.0817 | 3385.0389 | 3268.163 | 3337.347
10.2 | -Actual Net Generation Ex-bus | MU | 3035.5535 | 3013.5544 | 3107.282 | 3000.061 | 3055.305
10.3 | Scheduled Generation Ex-bus 2016-17 inclusive of RRAS and URS | MU | 3013.4766 | 2992.6054 | 3093.7454 | 2981.3993 | 2908.6106
11 | Average Declared Capacity (DC) | MW | 344.8683 | 347.3113 | 355.7762 | 347.0698 | 363.592
12 | Actual Auxiliary Energy Consumption excluding colony consumption | MU | 284.1498 | 278.5273 | 277.7569 | 268.102 | 282.042
13 | Actual Energy supplied to Colony from the station | MU | Not Applicable
14 | Primary Fuel : |  | Lignite | 0 | 0 | 0 | 0
14.1 | Consumption :
2014-01-01 | Domestic coal | MT | 3338449.29 | 3340643.849 | 3448659.94 | 3341271.56 | 3436132.63
|  | MT | Not Applicable | 0 | 0 | 0 | 0
2014-01-02 | Imported coal* | MT | Not Applicable | 0 | 0 | 0 | 0
2014-01-03 | Spot market/e-auction coal* | MT | Not Applicable | 0 | 0 | 0 | 0
14.2 | Gross Calorific Value (GCV) :
2014-02-01 | Domestic Coal | kCal/kg | Not Applicable | 0 | 0 | 0 | 0
|  | kCal/kg | Not Applicable | 0 | 0 | 0 | 0
|  | kCal/kg | 2715 | 2647 | 2629 | 2626 | 2605
2014-02-02 | Imported Coal | kCal/kg | Not Applicable
kCal/kg
2014-02-03 | Spot market/e- auction coal | kCal/kg | Not Applicable
kCal/kg
2014-02-04 | Weighted Average Gross Calorific value (As Billed) | (kCal /Kg) | Not Applicable
2014-02-05 | Weighted Average Gross Calorific value (As Received) | (kCal /Kg) | 2715 | 2647 | 2629 | 2626 | 2605
2014-02-06 | Weighted Average Gross Calorific value (As Fired) | (kCal /Kg) | Not Applicable
14.3 | Price of coal :
2014-03-01 | Weighted Average Landed price of Domestic coal | (Rs/MT) | 1681 | 1773 | 1932 | 2324 | 2629
2014-03-02 | Weighted Average Landed Price of Imported coal | (Rs/MT) | Not Applicable
2014-03-03 | Weighted Average Landed Price of Spot market/e-auction coal | (Rs/MT) | Not Applicable
2014-03-04 | Weighted Average Landed Price of all the Coals | (Rs/MT) | 1681 | 1773 | 1932 | 2324 | 2629
14.4 | Blending : | % and MT ( of the total coal consumed ) | Not Applicable
2014-04-01 | Blending ratio of imported coal with domestic coal | Equivalent to domestic coal | Not Applicable
2014-04-02 | Proportion of e-auction coal in the blending |  | Not Applicable
14.5 | Actual Average Coal stock maintained | Days and MT | 58233.8565 | 120020.5958 | 220073.806 | 406226.529 | 464700
14.5 | Actual Transit & Handling Losses for coal/Lignite | (%) | Not Applicable | 0 | 0 | 0 | 0
2014-05-01 | Pit- Head Station |  | 0 | 0 | 0 | 0 | 0
14.5.1.1 | Transit loss from linked mines |  | Not Applicable | 0 | 0 | 0 | 0
14.5.1.2 | Transit loss from non-linked mines including e-auction coal mines. |  | Not Applicable
14.5.1.3 | Transit loss of imported coal |  | Not Applicable | 0 | 0 | 0 | 0
2014-05-02 | Non-Pit Head station
14.5.2.1 | Transit loss from linked mines |  | Not Applicable | 0 | 0 | 0 | 0
14.5.2.2 | Transit loss from non-linked mines including e-auction coal mines. |  | Not Applicable | 0 | 0 | 0 | 0
14.5.2.3 | Transit loss of imported coal |  | Not Applicable | 0 | 0 | 0 | 0
15 | Secondary Fuel Oil : ( If more than one fuel usedthen give details of all the fuels separately)
15.1 | Consumption
| HFO | (KL) | 2148.912 | 2674.99 | 2095.452 | 2261.453 | 1731.642
| LDO |  | 142.659 | 175.079 | 166.034 | 194.057 | 119.294
15.2 | Weighted Average Gross Calorific value (As received) | (kCal /Lit.) | 9611 | 9759 | 9393 | 9485 | 9530
| HFO | (kCal /Lit.) | 9952 | 9630.7 | 9417.525 | 9454.533 | 9490.642
| LDO | (kCal /Lit.) | 10556 | 9218.125 | 9009.792 | 8815.136 | 8849.148
15.3 | Weighted Average Price | (Rs per KL)
| HFO |  | 48359 | 50659 | 41785 | 22216 | 26295
| LDO |  | 61106 | 69010 | 57208 | 40144 | 39026
15.4 | Actual Average stock maintained | ( KL)
| HFO |  | 1602.023 | 1529.236 | 1318.223 | 1295.789 | 1544.965
| LDO |  | 157.402 | 143.462 | 115.476 | 129.793 | 134.591
16 | Weighted average duration of outages( unit-wise details):
16.1 | Planned Outages | (Days) | 61.149 | 58.597 | 43.892 | 65.875 | 27.197
16.2 | Forced Outages | (Days) | 2.976 | 10.878 | 12.481 | 4.607 | 9.142
16.3 | Number of tripping | Nos | 10 | 16 | 16 | 11 | 15
16.4 | Number of start-ups: | Nos | 10 | 16 | 16 | 11 | 15
2016-04-01 | Cold Start-up | Nos | 2 | 7 | 10 | 5 | 7
2016-04-02 | Warm Start-up | Nos | ---- | ---- | ---- | ---- | ----
2016-04-03 | Hot start-up | Nos | 8 | 9 | 6 | 6 | 8
17 | NOx , SOx ,and other particulate matter emission in :
17.1 | Design value of emission control equipment | mg/Nm3 | 100 | 100 | 100 | 100 | 100
Annexure –I | [6 empty] | SH 2/4
Pro - forma for furnishing Actual annual performance/operational data for the coal/lignite based thermal generating stations for the 5-year period from 2012-13 to 2016-17
17.2 | Actual emission (SPM) | mg/Nm3 | 48 | 56.11 | 66 | 54 | 46
| SO2 | mg/Nm3 | 1429 | 763.73 | 851 | 530 | 571
| Nox | mg/Nm3 | 48 | 187.2 | 269 | 148 | 134
19 | Detail of Ash utilization % of fly ash produced | Qty Produced | 197437.77 | 191857.7 | 205293.5 | 199729.2 | 190451.598
19.1 | Conversion of value added product (Cement & Bricks Industry) | (%) | 98.2959 | 95.6101 | 92.75 | 97.9052 | 98.0887
19.2 | For making roads &embarkment (NLC useage) | (%) | 1.704 | 4.3899 | 7.25 | 2.0948 | 1.9113
19.3 | Land filling (Bottom Ash) | Tonnes | 41091 | 33566.4 | 35251.2 | 40362.3 | 40232.7
19.4 | Used in plant site in one or other form or used in some other site | (%) | Nil | Nil | Nil | Nil | Nil
19.5 | Any other use , Please specify | Qty. and Usage
20 | Cost of spares actually consumed | ( Rs. Lakh) | 1866.97 | 1283.5065 | 867.286 | 1749.1934 | 2574.9963
21 | Average stock of spares | (Rs. Lakhs) | 1582.84 | 1592.4319 | 1735.2929 | 1735.8945 | 2431.0296
22 | Number of employees deployed in O&M
22.1 | - Executives |  | 152 | 159 | 149 | 144 | 153
22.2 | - Non Executives |  | 126 | 124 | 125 | 119 | 113
22.3 | - Corporate office |  | 179 | 162 | 169 | 145 | 119
23 | Man-MW ratio | Man/MW | 1.09 | 0.67381 | 0.65238 | 0.62619 | 0.63333
* Not applicable to lignite based thermal power station.
Note: | Separate notes enclosed.

## ANNEXURE IV
Annexure –IV
PLANT AVAILABILITY/SCHEDULED PLANT LOAD FACTOR ACHIEVED Generating company: NLC INDIA LIMITED Name of Generating station: TPS-I EXPANSION Installed Capacity (MW) : 420MW (2 x 210MW) Normative Annual Plant Availability Factor (%) approved by Commission : 80 %
Plant Availability Factor Achieved (%)
Month | 2012-13 | 2013-14 | 2014-15 | 2015-16 | 2016-17 | Reasons for shortfall in PAF achieved vis-a-vis NAPAF
April | 96.97 | 101.757 | 98.087 | 99.84 | 82.7187
May | 96.449 | 101.394 | 100.176 | 100.68 | 86.3274
June | 96.614 | 100.787 | 97.316 | 101.049 | 99.1548
July | 99.314 | 101.167 | 97.311 | 99.449 | 100.1821
August | 99.046 | 98.044 | 100.691 | 100.408 | 99.7983
September | 99.141 | 101.471 | 101.733 | 100.549 | 100.16
October | 54.869 | 51.777 | 82.718 | 69.039 | 94.7426
November | 53.734 | 60.893 | 73.538 | 45.469 | 98.3645
December | 86.703 | 89.447 | 58.364 | 63.473 | 75.8644
January | 102.071 | 101.319 | 99.345 | 101.052 | 98.2818
February | 102.235 | 96.25 | 101.264 | 102.402 | 100.1671
March | 102.207 | 92.632 | 101.243 | 100.655 | 100.1769
Annual | 90.731 | 91.374 | 92.578 | 90.312 | 94.611
Plant Load Factor Achieved (%)
Month | 2012-13 | 2013-14 | 2014-15 | 2015-16 | 2016-17 | Reasons for shortfall in PLF achieved vis-a-vis Target PLF
April | 96.7528 | 101.7574 | 98.0465 | 99.3822 | 82.2474
May | 96.0269 | 101.2606 | 99.7499 | 98.9883 | 77.7071
June | 96.2427 | 99.1925 | 96.6823 | 97.1895 | 86.2536
July | 99.1997 | 96.8741 | 96.1791 | 98.8485 | 88.3467
August | 98.3088 | 94.5251 | 98.9711 | 100.4082 | 87.8354
September | 98.763 | 95.8067 | 99.3751 | 100.5492 | 82.7998
October | 54.5883 | 51.2516 | 85.1644 | 68.6388 | 88.8964
November | 53.7053 | 60.5336 | 73.423 | 44.6747 | 92.474
December | 86.6752 | 88.9783 | 59.8964 | 63.0481 | 70.0808
January | 101.939 | 100.1014 | 98.5316 | 93.7679 | 88.8084
February | 102.2355 | 96.1671 | 101.2212 | 94.5878 | 94.2263
March | 102.2073 | 92.6103 | 101.1249 | 99.7868 | 97.8164
Annual | 90.504 | 89.877 | 91.899 | 88.32 | 86.399

## ANNEXURE V C
Annexure-V (C)
Name of Generating Station : TPS-I Expansion Unit-1 & 2
COD of Units/Station: Unit-1: 09.05.2003 Unit-2: 05.09.2003
Details of expenditure incurred from Compensation Allowance and Special Allowance during Tariff Period 2009-14
FY Year | Add- cap allowed by the Commis sion under the provisio n of Regulati on 9(2) | Compens atory allowance allowed by the Commissi on, if any | Special allowanc e allowed by the Commiss ion, if any | Details of Asset/Work wise Capitalisation based on the Expenditure allowed by the Commission in the tariff period 2009-14 | [5 empty] | Capitali sation done which has not been claime d/ allowed in the tariff | Total Addition during the year | Total Additi on durin g the year as per duly audit ed Sche dule of Fixed Asset | Variati on if any to be recon ciled /justifi ed.
|  |  |  | Capitalisation out of add cap allowed under Regulation 9(2) |  | Capitalisation out of Compensati on allowance in the stations wherever applicable |  | Capitalisa tion out of Special Allowanc e allowed in the stations where applicabl e
|  |  |  | Asset / work | (Rs.la kh) | Asset /work | (Rs. lak h) | Ass et/ wo rk | (Rs. lak h)
2009-10 | 44.29 | 0 | 0 | Fly ash , Flow transmiter | 44.29 | Nil | Nil | Nil | Nil | 325.41 | 369.7 | 369.7
2010-11 | 64.11 | 0 | 0 | Air comp & CEMS for Meas. Sox | 64.11 | Nil | Nil | Nil | Nil | 1743.57 | 1807.68 | 1807.68
2011-12 | 28.92 | 0 | 0 | Air drier and camera | 28.92 | Nil | Nil | Nil | Nil | 2671.96 | 2700.88 | 2700.88
2012-13 | 25.91 | 0 | 0 | dehumidifier GPS Clock, analyserfor flu gas | 25.91 | Nil | Nil | Nil | Nil | 14003.37 | 14029.28 | 14029.28
2013-14 | 32.78 | 0 | 0 | Flu gas, LED | 32.78 | Nil | Nil | Nil | Nil | 8033.55 | 8066.33 | 8066.33
2014-15 |  | Rs 84 Lakhs | Nil |  |  | List of aditions are furnished in Separete Sheet | 112.5288
2015-16 |  | Rs 84 Lakhs | Nil |  |  | List of aditions are furnished in Separete Sheet | 324.0482
2016-17 |  | Rs 84 Lakhs | Nil |  |  | List of aditions are furnished in Separete Sheet | 88.3394
Note :Similar Details shall be furnished for the period 2014-15 to 2016-17 under Tariff Regulations, 2014
For the years 2014-17, audited schedule for assets will be furnished in due course.

## ANNEXURE VC 2012-13
DETAILS OF ASSETS PURCHASED FROM 1.4.2012 TO 31.03.2013
SL.NO. | DESCRIPTION | FIRM'S NAME | P.O.NO. | VALUE | ASSET NO. | DATE OF COMM.
1 | HIGH BACK CHAIR SIZE 20 NOS. | YOGI RAM AGENCIES | 12-13/001321 | 153582 | 7510056701 | 28.7.2012
2 | LCD PROJECTOR OF HIGHER LUMENS | STAUNCH TECHNOLOGIES P LTD. | 12-13/004800 | 112349 | 7520451113 | 14.2.2013
3 | LCD PROJECTOR OF HIGHER LUMENS | PROFESSIONAL COMPUTERS | 11-12/005718 | 117380 | 7520451077 | 21.7.2012
4 | TEST SIEVES OF 20CM DIA - 2 nos | SRIRAM ENTERPRISES | 11-12/005012 | 2079 | 9020451267 | 7.4.2012
5 | TEST SIEVES OF 20CM DIA | SRIRAM ENTERPRISES | 11-12/005012 | 2079 | 9020451268 | 7.4.2012
6 | TEST SIEVES 8' DAI BRASS FRAME | THE ILECO | 11-12/005013 | 2095 | 9030450048 | 6.7.2012
7 | ULTRASONIC FLAW DEDECTOR | MADRAS METTAULURGICAL SERVICES PVT.LTD. | 12-13/000866 | 565950 | 2510010065 | 28.8.2012
8 | 4 WHEELER BATTERY OPERATED TROLLEY | MACNEILL ENGINEERING LIMITED | 10-11/005965 | 361820 | 2510020057 | 4.5.2012
9 | RECIPROCATING AIR COMPRESSOR | COIMBATORE COMPRESSOR ENGG.CO.PVT.LTD. | 12-13/003716 | 108150 | 2545550138 | 30.11.2012
10 | PAN MIXTURE 300LTS CAPACITY | VGS ENGINEERS | 12-13/001200 | 693000 | 2575450020 | 11.9.2012
11 | HYDRAULIC SQUARE DRIVE TORQUE WRENCH | ADVANCED BOLTING SOLUTIONS PVT.LTD. | 12-13/002737 | 647923 | 7520451084 | 27.11.2012
12 | 1000GPM 150M HEAD SUBMERSIBLE PUMP SET | KSB PUMPS LTD | 11-12/002717 | 2555847 | 2501010489 | 27.7.2012
13 | 1000GPM 150M HEAD SUBMERSIBLE PUMP SET | KSB PUMPS LTD | 11-12/002717 | 2555847 | 2501010490 | 14.8.2012
14 | 1000GPM 150M HEAD SUBMERSIBLE PUMP SET | KSB PUMPS LTD | 11-12/002717 | 2555847 | 2501010491 | 18.10.2012
15 | DEHUMIDIFIER OF CAPACITY AIR FLOW | BRY AIR ASIA PVT.LTD. | 12-13/003602 | 1116647 | 2503010029 | 22.2.2013
16 | ESP COOLING WATER BOOSTERPUMP SET | GLOBE ENGINEERING ASSOCIATES | 11-12/002408 | 129150 | 2540460887 | 11.4.2012
17 | MECHANICAL FOAM FIRE EXTINGUISHER 50 NO. | SRR ENGINEERING SERVICES | 11-12/003651 | 63000 | 7520350167 | 4.5.2012
18 | MECHANICAL FOAM FIRE EXTINGUISHER 50 NO. | SRR ENGINEERING SERVICES | 11-12/003651 | 77700 | 7520350168 | 4.8.2012
19 | INS.COMM.SIEMENS MAKE 300PLC SYSTEM 4NO. | NARAIURAN CONTROLS INDIA PVT.LTD | 11-12/003608 | 1412427 | 2503020023 | 26.10.2012
20 | CEC MAKE AIR COMPRESSOR 1 HP | COIMBATORE COMPRESSOR ENGG.CO.PVT.LTD. | 12-13/003836 | 34025 | 2545550137 | 7.12.2012
21 | HYDRAULIC SCISSOR LIFTING TABLE | VANJAX SALES (P) LTD | 12-13/004460 | 98474 | 7510056728 | 12.1.2013
22 | BATTERY DISCHARGE LOAD BANK VOLTAGE | G.T.ELECTRONICS | 12-13/003827 | 194250 | 1080020043 | 12.12.2012
23 | INDUCTION HEATER SKF PART NO.TIH030 M 230V | UNITED BEARING CO. | 12-13/003701 | 245730 | 7522650070 | 20.11.2012
24 | GPS CLOCK SYSTEM | SIGNALS AND SYSTEM INDIA PVT.LTD. | 11-12/003138 | 803705 | 7525100070 | 5.7.2012
25 | UPGRADATION OF NETWORK COMMUNICATION IN PLC | BASE AUTOMATION TECH PVT.LTD. | T.NO.22/2011 | 447062 | 2503030014 | 10.5.2012
26 | OPACITY ANALYSER IN FLUE GAS RANGE | ANNAMALAI ENGINEERS | 12-13/001311 | 309750 | 2503030016 | 26.3.2013
27 | LOW PRESSURE CALIBRATOR | JOSTS ENGINEERING CO.LIMITED | 12-13/004392 | 267536 | 7520151126 | 12.3.2013
28 | OPACITY ANALYSER IN FLUE GAS RANGE | FORBES MARSHALL PVT.LTD. | 11-12/003457 | 360019 | 7520151080 | 9.11.2012
29 | LICENCE FOR WOOD WARD GAP MONITORING SOFTWARE | WOODWARD GOVERNOR INDIA LIMITED | 12-13/001201 | 57120 | 3501030001 | 20.7.2012
30 | CONSTN.SHED STORING GAS CYLINDER FOR STORES | K.NARAYANAMOORTHY & CO. | CO3/TS1 EXPANSION | 379736 | 1090020030 | 4.7.2012
31 | ELECTRONIC COMPUTERISED WEIGH BRIDGE 1 NO. | R.MALLIKA CONSTRUCTION | CO2/1011/000946 | 10581533 | 7520451078 | 7.6.2012
32 | 2 NO.WINDOW 2008 SERVER | SKYLARK INFORMATION TECHNOLOGIES | 11-12/003283 | 72546.6 | 2575911216 | 17.2.2012
33 | ELECTRONIC WEIGHING SCALE 50KG CAP. | JARAWALA DIGITRONICS | 12-13/000334 | 5496 | 7520451081 | 27.4.2012
34 | ONLINE PHOSPHATE ANALYSER | ANALYSER INSTRUMENTS CO PVT.LTD. | 11-12/005791 | 510000 | 2501030061 | 17.12.2012
35 | EPSON LQ2090 1 NO. | SUSEEL SUPPORT SERVICES | GM/CS/PIPAS/PRT | 18530 | 2575911190 | 9.12.2011
36 | SONY MAKE DIGITAL CAMERA WITH ACCESSORIES | SUSEEL SUPPORT SERVICES | 12-13/005234 | 23740 | 7520451111 | 25.1.2013
37 | SS VAALI WITH LID SS DRUM WITH TOP CLOSER | S.SELLADURAI NADAR HOTEL & CATERING WORLD | RMCH/152/11-12 | 5576 | 7540050006 | 7.4.2012
38 | SS DRUM WITH LID ANDGALAXY HOT PACK 7.5L | MA ETHIRAJULU NAIDU | RMCH/152 | 7079.5 | 7540050017 | 2.4.2012
27654780.1

## ANNEXURE VC 2013-14
DETAILS OF ASSETS PURCHASED FROM 1.4.2013 TO 31.03.2014
SL.NO. | DESCRIPTION | FIRM'S NAME | P.O.NO. | VALUE | ASSET NO. | DATE OF COMM.
1 | VIBRATION DIAGONISTIC SMART METER | MONITORING TECHNOLOGIES | 13-14/004187 | 253500 | 2510020100 | 20.2.2014
2 | LED DISPLAY BOARD | NETLINX INDIA PVT.LTD. | 13-14/004978 | 1387472 | 2510020104 | 18.3.2014
3 | INSTN.OF OF 2KW SOLAR POWER PANEL | SOLSEN SOLAR EQUIPMENT PVT.LTD. | 12-13/005753 | 484750 | 1080020044 | 14.5.2013
4 | DIGITAL CONDUCTIVITY METER | SUBRA SCIENTIFIC CO. | 12-13/006378 | 87975 | 7520151127 | 7.5.2017
5 | GAS ANALYSIS APPARATUS 2 NOS. | VENSIL GLASS WORK PVT.LTD. | 13-14/002599 | 19839.2 | 7520151132 | 18.9.2013
6 | BURRETTES & FUNNELS | BHARATWAJA ENTERPRISE | 13-14/002598 | 23784 | 7520151149 | 28.10.2013
7 | BURRETTE | BHARATWAJA ENTERPRISE | 13-14/002598 | 11520 | 7520151150 | 19.11.2013
8 | BURRETTE | BHARATWAJA ENTERPRISE | 13-14/002598 | 5760 | 7520151151 | 20.1.2014
9 | CANBIUM MAKE PTP250 | NETLIX INDIA PVT.LTD. | 13-14/003986 | 457540 | 7520650666 | 17.12.2013
10 | 16 ITEMS OF LAB.EQUIPMENTS | SUBRA SCIENTIFIC CO. | 12-13/005296 | 39602 | 9020150313 | 18.2.2013
11 | 10 ITEMS OF LOW VALUE LAB ITEMS | SUBRA SCIENTIFIC CO. | 12-13/006017 | 26158 | 9020150314 | 5.4.2013
12 | 3 TEST MANIFOLD 6 NOS | VENSILGLASS WORKS PVT.LTD. | 13-14/002599 | 11739.38 | 9020150316 | 18.9.2013
13 | ABSORPTION PIPETTE 12 NOS. | VENSILGLASS WORKS PVT.LTD. | 13-14/002599 | 12027.02 | 9020150317 | 18.9.2013
14 | GAS WASHING BOTTL 12 NOS. | VENSILGLASS WORKS PVT.LTD. | 13-14/002599 | 6558.19 | 9020150318 | 18.9.2017
15 | VOLUMENTRIC PIPETTE OF VARIOUS RANGES | VENSILGLASS WORKS PVT.LTD. | 13-14/002599 | 5970.47 | 9020150320 | 18.9.2013
16 | 100ML GAS BURRETTE 4 NOS. | VENSILGLASS WORKS PVT.LTD. | 13-14/002599 | 5766.18 | 9020150321 | 18.9.2013
17 | MOISTURE ANALYSER | SUBRA SCIENTIFIC CO. | 13-14/000646 | 148800 | 7520151128 | 15.6.2013
18 | PORTABLE INDUCTION HEATER | JAI ENTERPRISES | 13-14/004783 | 175000 | 2510010076 | 24.1.2014
19 | FIRE WATER PUMP | R.SOUNDARRAJAN & CO. | 12-13/003864 | 1705770 | 2540460914 | 3.5.2013
20 | SIEMENS MAKE S7-300 PLC SYSTEM | NARAIURAM CONTROLS INDIA PVT.LTD | 12-13/005595 | 1802194 | 2501020177 | 8.6.2013
21 | SIEMENS MAKE S7-300 PLC SYSTEM | NARAIURAM CONTROLS INDIA PVT.LTD | 13-14/002866 | 1802194 | 2545602787 | 19.12.2013
22 | SIEMENS MAKE HMI KTP 600 | NARAIURAM CONTROLS INDIA PVT.LTD | 13-14/003548 | 769545 | 2545602790 | 11.1.2014
23 | 3 TON CAP.HYDRAULLIC OPERATED FLOOR CRANE | VEE ARR SEALING SYSTEM | 12-13/005007 | 200550 | 2555620067 | 9.5.2013
24 | DISTURBANCE RECORDER FOR 400KV SYSTEM | MASIBUS AUTOMATION & INSTRUMENTS | 13-14/000794 | 1584928 | 1080090106 | 25.3.2014
25 | UPGRADATION OF AHS PLC LOGIC DEVELOPER | ECI SYSTEMS PVT.LTD. | 2500/T.26 | 111995 | 250303317 | 8.2.2013
26 | ONLINE FLUE GAS ANALYSER | FORBES MARSHALL PVT.LTD. | 13-14/004326 | 1891019 | 7520151147 | 28.1.2014
27 | LIFT SCISSOR PLATFORM | STAUNCH TECHNOLOGIES PVT.LTD. | 12-13/005988 | 470020 | 2545602788 | 15.11.2013
28 | 5 NOS.PC TO TS1 EXPN | STAUNCH TECHNOLOGIES PVT.LTD. | 12-13/005988 | 183600 | 2575911408 | 16.8.2012
29 | 3 NO.HP LASERJET PRT | STAUNCH TECHNOLOGIES PVT.LTD. | 12-13/005988 | 68080 | 2575911409 | 16.8.2012
30 | 1 NO.LASER JET PRT | STAUNCH TECHNOLOGIES PVT.LTD. | 12-13/005988 | 92480 | 2575911410 | 16.8.2012
31 | 1 NO.HP COLOUR LASER JET PRT | STAUNCH TECHNOLOGIES PVT.LTD. | 12-13/005988 | 36021 | 2575911411 | 16.8.2012
32 | 4 NOS.EPSON PRT | STAUNCH TECHNOLOGIES PVT.LTD. | 12-13/005988 | 82840 | 2575911412 | 16.8.2012
33 | 1 NO.PC TO TS1 EXPN. | SKYLARK INFORMATION TECH.(P) LTD. | 13-14/005179 | 40950 | 2575911453 | 1.3.2013
34 | NESSLER,CYLINDER,SINGLE 100 ML MARKS | VENSIL GLASS WORKS PVT.LTD. | 13-14/001385 | 8792.4 | 9020150300 | 26.7.2013
14014739.84
| ITEMS COSTING BELOW RS. 5000/- 17 ITEMS |  |  | 34728.76
|  |  |  | 14049468.6 | 448.4
3853
4822.56
26
575
1887.2
1026
328
1068
2652
2898
3417
2745
4890
1056
1302
1734.6
34728.76
34728.16

## ANNEXURE VC DETAILS 14-15
|  |  |  | Enclosure to | Annexure V C
Name of the Company: NLC INDIA LIMITED
Name of the Power Station THERMAL POWER STATION - I Expansion
DETAILS OF ASSETS PURCHASED FROM 1.4.2014 TO 31.03.2015 | [5 empty] | DOC | DIVISION | DATE OF PAYMENT
SL.NO. | DESCRIPTION | FIRM'S NAME | P.O.NO. & DATE | VALUE | ASSET NO. | 27.12.2014
1 | Wall Mounted LCD Projector with processor | Esskay System Products | 14-15/003151 | 111240 | 7520101255 | 6.12.2014
2 | Portable LCD Projector Epson EB 177 6W | Professional Computers | 14-15/003152 | 114950 | 7520101256 | 27.5.2014
3 | Viscometers with calibration charges | Vensil Glass works(P) Ltd. | 13-14/006244 | 43227 | 7520151165 | 28.2.2014
4 | Sample cell,lamp assembly etc | Global Technologies | 13-14/004851 | 97134 | 7520151166 | 1.11.2014
5 | Supply,comm.of surveillance cameras | V Link Systems Pvt.ltd. | 14-15/000980 | 1431256 | 7520451160 | 20.1.2015
6 | Sinha make 5 Ton electric winch rope | Madras Hard Tools | 13-14/005045 | 1583400 | 2545602880 | 30.7.2014
7 | Inverter based portable welding machine | M J Traders | 13-14/006421 | 48042 | 2510020108 | 22.5.2014
8 | Portable welding machine | Olivine Industries | 13-14/006420 | 22440 | 2510020109 | 25.5.2014
9 | Caustic Recirculation pump | Modern Fabricators | 13-14/004608 | 129147 | 2540460920 | 21.2.2015
10 | 10 nos.of 2 Ton split AC with stabiliser | TVC Electronics | 14-15/003767 | 458000 | 2501030063 | 17.12.2014
11 | Temperature bath | Altop Industries Ltd. | 14-15/9997 | 55934 | 2501030064 | 23.6.2015
12 | Radar Level Transmitter for bunker level | Krohne Marshall Pvt. Ltd. | 13-14/004861 | 1012554 | 2545602837 | 4.2.2015
13 | Multifunctional scanners 2 nos. | Esskay System Products | T.No.19/11-12 | 29800 | 7520101311 | 22.1.2015
14 | Water Filter R O Systems | TVC Electronics | 058/LP15/14-15 | 10000 | 7520451164 | 6.3.2013
15 | Dual Port Modbus plus for DM Plant | Schneider Electric India (P) Ltd. | 12-13/1436 | 271787 | 2501030062 | 30.8.2014
16 | Manufacturing,supply,erection of 2 lifts | Thyssenkrupp Elevator (India) | 12-13/006317 | 5100000 | 2545602879 | 19.12.2014
17 | Numerical Relay for Distance Protection 3 nos | Multivista Global Limited | 13-14/005132 | 656903 | 1080090112 | 31.03.2015
18 | PC , PRINTER UPS 1 NO. EACH | STAUNCH TECHNOLOGIES | 14-15/004112 | 77070 | 7520101320
| Total | Total |  | 11252884

## ANNEXURE VC DETAILS 15-16
Enclosure to Annexure V C
Name of the Company: NLC INDIA LIMITED
Name of the Power Station THERMAL POWER STATION - I Expansion
DETAILS OF ASSETS PURCHASED FROM 1.4.2015 TO 31.03.2016
SL.NO. | DESCRIPTION | FIRM'S NAME | P.O.NO. & DATE | VALUE | ASSET NO. | DATE OF COMM. | DIVISION | DATE OF PAYMENT
1 | 10 nos.of Trane 3 TR Cassettee airconditioner | Saint Joseph Airconditioner | 14-15/003766 | 1006919 | 2510020114 | 18.3.2015
2 | Radar Level transmitter for bunker level | Krone Marshall Pvt.ltd. | 14-15/005810 | 963900 | 2575950542 | 17.6.2015
3 | Temperature bath | Nagman Instruments & Electronics Pvt. Ltd. | 15-16/008293 | 136612 | 7520151181 | 5.11.2015
4 | Refrigerator 180 ltrs.single door 1 no. | R.R.Enterprises | 068/Pur./9000/16 | 13200 | 7520850078 | 8.3.2016
5 | 2 Ton Cap.Split A/C with cordless remote 1 no. | TVC Electronics | 69/LP31/9000/16 | 45400 | 7520850079 | 7.3.2016
6 | Whirlpool Refrigerator | TVC Electronics | 15-16/2992 | 23500 | 7520850077 | 3.11.2015
7 | Shed for Boiler Mtce Division near Mill | Mallika Constructions | C046/2500/T2/2016 | 710742 | 1020020181 | 9.6.2015
8 | Electric Tow Truck of 5 tonns 1 no. | Godrej & Boyce Mfg. Co.Ltd. | 14-15/004213 | 462956 | 2545602950 | 26.5.2015
9 | High Pressure Heater 1 no. | Godrej & Boyce Mfg. Co.Ltd. | 14-15/004590 | 24296108 | 2503010033 | 19.12.2015
10 | Motorolla make VHF Walkie Talkie set | V Link Systems Pvt.Ltd. | 13-14/003274 | 483000 | 2545602980 | 10.8.2015
11 | Split Type AC 10 nos. | TVC Electronics | 15-16/002436 | 474200 | 7520750138 | 20.10.2015
12 | Online Effluent Analyser for measurement of PH | Nevco Engineers Pvt.Ltd. | 14-15/002488 | 1890191 | 2501030065 | 18.3.2015
13 | PC WITH PRINTER & SCANNER | NETLINX IND. P LTD | 14-15/005771 | 1815450 | 2580820173 | 2015-06-27
14 | Potable open well submersible dewatering pump 2 nos. | Kulkarni Pumps Pvt.Ltd. | 15-16/1864 | 82647 | 2540440130 | 23.5.2015
| Total | TOTAL |  | 32404825

## ANNEXURE VC DETAILS 16-17
Enclosure to Annexure V C
Name of the Company: NLC INDIA LIMITED
Name of the Power Station THERMAL POWER STATION - I Expansion
DETAILS OF ASSETS PURCHASED FROM 1.4.2016 TO 31.12.2016
SL.NO. | DESCRIPTION | FIRM'S NAME | P.O.NO. & DATE | VALUE | ASSET NO. | DATE OF COMM. | DIVISION | DATE OF PAYMENT
1 | SOFTWARE INST.& COMM.IN TPS I EXPN.SERVER | SS INFORMATION SYSTEMS(P) Ltd | 15-16/005844 dt.7.3.2016 | 379414 | 7525100131 | 17.4.2016 | CIVIL SERVICES | 19.5.2016
2 | SUPPLY,EREC.& COMM. OF 48VDC 25 AMPS BATTERY CHARGER 1 NO. | CHLORIDE POWER SYSTEMS & SOLUTIONS | 15-16/004019 DT.28.11.2015 | 429383 | 1080020048 | 1.6.2016
3 | LARGE VIDEO SCREEN FOR DISTRIBUTED CONTROL SYSTEM HMI 8 NOS. | STAUNCH TECHNOLOGIES PVT.LTD | 16-17/000402 DT.20.4.2016 | 1599992 | 2501030069 | 30.6.2016 | CIVIL SERVICES | 23.5.2016
4 | SUPPLY & INSTN.OF RO UV SYSTEM AT CANTEEN TSI EXPN | SRINATH HOME APPLIANCES | OFFICE OF GM/TSI EXPN | 9800 | 7520500045 | 26.5.2016
5 | PH METER (Battery operate) 1 NO. | SUBRA SCIENTIFIC CO. | 15-16/004870 DT.13.1.2016 | 108594 | 2575450033 | 20.4.2016 | OPERATION SERVICES | 6.7.2016
6 | DIGITAL PH METER | SUBRA SCIENTIFIC CO. | 15-16/004870 DT.13.1.2016 | 142697 | 2575450034 | 20.4.2016
7 | SUPPLY,ERECTION OF 16 MTR HIGH MAST LIGHTNING 3 NOS. | VENTURE LIGHTNING INDIA LIMITED | 16-17/000763 DT.30.9.2016 | 2669880 | 1080090132 | 31.12.2016 | CANTEEN | 14.7.2016
8 | ANALYTICAL ELECTRONIC BALANCE | THE ILECO | 16-17/003175 DT.27.8.2016 | 301140 | 7520151199 | 10.11.2016
9 | EMPTY GAS CYLINDER FOR R134 GAS | JAI MARUTHI GAS CYLINDERS LIMITED | 16-17/003540 DT.12.9.2016 | 69375 | 2575350006 | 15.11.2016 | ACCOUNTS | 5.9.2016
10 | ONLINE PHOSPHATE ANALYSER 1 NO. | POTENCE CONTROLS PVT.LIMITED | 16-17/002506 DT.25.7.2016 | 662108 | 2501030071 | 22.11.2016
11 | MICRO PROCESSORBASED AUTOBOMB CALORIMETER 1 NO. | GLOBAL TECHNOLOGIES | 16-17/003676 DT.22.9.2016 | 1889012 | 7520151198 | 28.10.2016 | ACCOUNTS | 5.9.2016
12 | 2 T SPLIT A/C | R R ENTERPRISES | 16-17/4699 DT.16/11/16 | 572550 | 2545603157 | 03.02.2017
| Total |  |  | 8833945

## ANNEXURE VI C
Annexure-VI (C)
DETAILS OF WATER CHARGES
(To be filled for each of the Thermal Generating Station )
Name of the Company: NLC INDIA LIMITED
Name of the Power Station and Stage/Phase -TPS I EXPANSION
(Rs. In Lakhs)
Sl.No. | ITEM |  |  | 2012-13 | 2013-14 | 2014-15 | 2015-16 | 2016-17
1 | 2 |  |  | 3 | 4 | 5 | 6 | 7
(A) | Plant
1 | Type of Plant
2 | Type of Cooling Tower
3 | Type of Cooling Water System
4 | Any Special Features which may increase/reduce water consumption
(B) | Quantum of Water : ( Cubic Meter)
5 | Contracted Quantum
6 | Allocation of Water
7 | Actual water Consumption
a | Category I-Industrial Colling in KL |  |  | 13056592 | 12933630 | 10289493 | 10521936 | 10670190
b | Category II- Domestic purpose in KL |  |  | 304525 | 274745 | 87105 | 73135 | 56558
c | Category II -Effulents in KL |  |  | 931766 | 921603 | 933922 | 928403 | 984826
| Total Water Consumed in KL |  |  | 14292883 | 14129978 | 11310520 | 11523474 | 11711574
d | Raw Water froml Lake in KL |  |  | 7562025 | 8667085 | 7752340 | 7574681 | 7601249
8 | Rate of Water Charges and Total Charges
a | Water Vess for Industrial Cooling @ 10 paise /KL |  |  | 1305659 | 1293363 | 1028949 | 1052194 | 1067019
b | Water Vess for Domestic Purpose @ 3 paise /KL |  |  | 9136 | 8242 | 2613 | 2194 | 1697
c | Water Vess for Effulenst @ 20 paise /KL |  |  | 186353 | 184321 | 186784 | 185681 | 196965
d | Rawa Water Charges @ RS 376/ per 1000 KL |  |  | 2843321.5 | 3258824.04 | 2914880 | 2848080 | 2858069.69
9 | Other charges/Fees , if paid as part of Water Charges ( Consent Fees and Testing Charges) |  |  | 707203 | 721396 | 751905 | 751380 | 825283
| Total water Charges Paid -Rs Lakhs |  |  | 5051672.5 | 5466146.04 | 4885131 | 4839529 | 4949033.69
Note::
Any abnormal increase in Water consumption & water Charges on any year shall be explained separately
|  |  |  | \ | 3258824.04 | 2914880 | 2848080 | 2858069.69
|  |  |  | 7562025 | 8667085 | 7752340 | 7574681 | 7601249
|  |  |  | 2843321.4 | 3258823.96 | 2914879.84 | 2848080.056 | 2858069.624
|  |  |  | 0.1 | 0.08 | 0.16 | -0.056 | 0.066 | 0
|  |  |  | 50.5167 | 54.6615 | 48.8513 | 48.3953 | 49.4903 | 0

## ANNEXURE VIA
Annexure - VI(A)
DETAILS OF OPERATION AND MAINTENANCE EXPENSES
(To be filled for each of the Thermal /Hydro Generating Station)
Name of the Company: NLC INDIA LIMITED (formerly Neyveli Lignite Corporation Limited)
Name of the Power Station: Thermal Power Station I Expansion
Rs. Lakhs
Sl.No. | ITEM |  | MIS | CTB | 2012-13 | 2013-14 | 2014-15 | 2015-16 | 2016-17
1 | 2 |  |  |  | 3 | 4 | 5 | 6 | 7
(A) | Breakup of O&M expenses :
1 | Consumption of Stores and Spares |  | Stores & Spares |  | 1866.9756 | 1350.4929 | 908.5603 | 1797.8217 | 2613.1222
2 | Repair and Maintenance |  | Outside Services |  | 2008.9152 | 2196.4336 | 2620.4933 | 2494.6676 | 1886.8497
3 | Insurance |  | Other Expenditure | Insurance | 58.7081 | 57.2946 | 64.8495 | 57.3028 | 53.6382
4 | Security (Normal)
4.1 | Additional Security it any on the advise of Govt. Agency/ Statutory Authorityf |  |  |  | 615.0988 | 795.1874 | 815.1434 | 711.798 | 809.2723
5 | Water Charges |  | Internal Services |  | 50.5167 | 54.6615 | 48.8525 | 48.3953 | 49.4903
6 | Administrative Expenses : |  | Other Expenditure
6.1 | - Rent |  | Other Expenditure
6.2 | - Electricity Charges |  | Other Expenditure
6.3 | - Traveling and conveyance |  | Other Expenditure |  | 13.9772 | 26.4057 | 30.787 | 25.55 | 22.5022
6.4 | - Communication expenses |  | Other Expenditure |  | 0.2944 | 0.1334 | 0.21511 | 0.065583 | 0.040666
6.5 | - Advertising |  | Other Expenditure
6.6 | - Foundation laying and inauguration |  | Other Expenditure
6.7 | - Donations |  | Other Expenditure
6.8 | - Entertainment |  | Other Expenditure |  | 7.42 | 7.6 | 8.525 | 6.705 | 1.2063
6.9 | -Filing Fees |  | Other Expenditure
| Sub-Total (Administrative Expenses) |  | Other Expenditure |  | 21.6916 | 34.1391 | 39.5271 | 32.3206 | 23.7492
7 | Employee Cost |  | Remuneration & Benefits
7.1 | -Salaries, wages and allowances |  | Remuneration & Benefits | Emp. Remuneration | 3225.5199 | 3504.3128 | 3750.9037 | 3516.1284 | 3695.6967
7.2 | -Staff welfare expenses |  | Remuneration & Benefits | Welfare Expenses | 81.5492 | 70.7991 | 88.2948 | 116.3876 | 140.7968
7.3 | -Productivity linked incentive |  | Remuneration & Benefits | Bonus & Incentives | 261.7293 | 409.9689 | 293.5255 | 513.6207 | 485.0731
7.4 | - Expenditure on VRS |  | Remuneration & Benefits
7.5 | -Ex-gratia |  | Remuneration & Benefits | Superannuation Benefits ,CPF & Gratuity | 637.2964 | 674.1366 | 720.7939 | 641.25 | 788.3459
7.6 | -Performance related pay (PRP) |  | Remuneration & Benefits
| Sub-Total (Employee Cost) |  | Remuneration & Benefits |  | 4206.0948 | 4659.2174 | 4853.5179 | 4787.3868 | 5109.9125
8 | Loss of store
9 | Provisions |  | Other Expenditure | Provisions |  |  | 232.6981 | 211.4568 | 191.4679
10 | Prior Period Adjustment , if any
11 | Corporate office expenses allocation |  | Common Charges | Common Charges | 1499.6382 | 1958.0151 | 2098.5364 | 2222.0125 | 2004.2836
12 | - Others (Specify items) |  |  |  | 630.2423 | 508.2484 | 492.3383 | 663.8475 | 608.3008
14 | Total (1 to 12) |  |  |  | 10957.8814 | 11613.69 | 12174.5168 | 13027.0095 | 13350.0866
14.1 | Revenue/ Recoveries, if any |  | Recovery -Others | Recovery | 30.6061 | 83.6032 | 41.3544 | 26.3317 | 32.7957
15 | Net Expenses |  |  |  | 10927.2752 | 11530.0869 | 12133.1624 | 13000.6778 | 13317.2909
16 | Capital spares consumed not included in (A) (1) above and not claimed /allowed by Commission for
Notes:
NOTES TO ANNEXURE VIA
1. Corporate expenses have been allocated as furnished in Annexure VIII
2. Reasons for variation in excess of 10%: Increase of 1. Salary & Wages 2.Stores and Spares 3.Repir & Maintenance Expenditure
3.O & M Expenses, which includes Lignite Handling System expenditure have been reconciled with audited Balance Sheet.
4.Break up of employees expenditure furnished below
5.Break up of Staff welfare expenses furnished
6.No.Abnormal expenses
7.No of Employees for VRS: NIL
8.Details of water charges furnished in Annexure VIC
[5 empty] | 10927.2752 | 11530.0869 | 12133.1624 | 13000.6778 | 13317.2909
[5 empty] | 0 | 0 | 0 | 0 | 0
|  | Other Expense -Break up |  |  | 2012-13 | 2013-14 | 2014-15 | 2015-16 | 2016-17
|  | Internal Services |  |  | 447.7798 | 288.6919 | 277.8462 | 459.0046 | 396.6436
|  | Canteen Expenses |  |  | 87.864 | 105.2182 | 99.8417 | 116.128 | 119.6119
|  | Arbitration Charges |  |  | 35.7138 | 48.0095 | 35.5614 | 37.1777 | 2.7368
|  | Inland Tour |  |  | 8.8008 | 9.1339 | 0 |  | 0.0034084
|  | License Fees |  |  | 6.5666 | 12.699 | 21.1035 | 9.0327 | 12.6595
|  | Safety Expenses |  |  | 8.76 | 7.9409 | 9.3011 | 1.0354 | 2.1334
|  | Tender Advertisement |  |  | 16.3794 | 12.6946 | 12.3929 | 10.2111 | 6.9276
|  | Miscellaneous Expenses |  |  | 18.3777 | 23.8605 | 36.2915 | 31.258 | 67.5847
|  | Total |  |  | 630.2423 | 508.2484 | 492.3383 | 663.8475 | 608.3008
[5 empty] | 0 | 0 | 0 | 0 | 0
|  | Ex-Gratia -Break up |  |  | 2012-13 | 2013-14 | 2014-15 | 2015-16 | 2016-17
|  | Gratuity |  |  | 91.5139 | 57.0441 | 68.1723 | 0.91927 | 122.3936
|  | CPF |  |  | 254.3818 | 287.8904 | 305.5188 | 301.7964 | 317.8375
|  | Superannuation Benefits |  |  | 291.4007 | 329.202 | 347.1029 | 338.5344 | 348.1149
|  | Total |  |  | 637.2964 | 674.1366 | 720.7939 | 641.25 | 788.3459
|  | Check |  |  | 0 | 0 | 0 | 0 | 0
|  | IUSS Canteen |  |  | 0 | 0 | 0 | 0 | 0
|  | Salaries & Wages -Break up |  |  | 2012-13 | 2013-14 | 2014-15 | 2015-16 | 2016-17
|  | EL Encashment |  |  | 128.947 | 290.5109 | 258.6454 | 472.533 | 204.1558

## ANNEXURE VI D
Annexure VI (D)
DETAILS OF CAPITAL SPARES
(To be filled for each of the Thermal Generating Station or Transmission System in each Region) ( For ULDC scheme to be filled up separately )
Name of the Company: NLC INDIA LIMITED
Name of the Power Station or Transmission Region -TPS I EXPANSION
(Rs. In Lakhs)
Sl.No. | ITEM |  | 2012-13 | 2013-14 | 2014-15 | 2015-16 | 2016-17
1 | 2 |  | 3 | 4 | 5 | 6 | 7
(A) | Details of Capital Spares in opening Stock
1 | …
2 | …
3 | …
4 | …
…
(B) | Details of Capital Spares procured during the year
1 | … |  |  |  | 178.15 | 923.01 | 1525.41
2 | …
3 | …
4 | …
(C) | Details of capital spares consumed during the year
1 | …
2 | Value of Capital Spares -Rs Lakhs |  |  |  | 178.15 | 923.01 | 1525.41
3 | … |  |  |  | List enclosed separtely yearwise
4 | …
…
(D) | Details of capital spares closing at the end of the
1 | …
2 | …
3 | …
4 | …
…

## ANNEXURE VI D 14-15
TPS-I EXPN CAPITAL SPARES 2014-15
Sl.No. | Description | Qty. | Value
BOILER
1 | AIREND HP | 1 Sets | 306000
2 | AIREND LP | 1 Sets | 657900
3 | BRIDGE PLATE FOR CLOCKWISE BEATER WHEEL IN SETS | 1 Sets | 291390.54
4 | Plate Link Chain Assembly for After Burning Grate | 444 Sets | 642773.52
5 | AIREND HP | 2 Sets | 612000
6 | Centrifugal Clutch Coupling for RAPH (Size : SRCS 94H) | 1 Number | 846560
7 | Temp.Contl.Valve with actuator LAE 50AA 002/008 for RH Injection | 2 Number | 957288
| Total |  | 4313912.06
TURBINE
1 | Shaft Sleeve NOT Shrunk 312.1 | 3 Number | 534006
2 | Plug, control cover, valve stem & Cy.Pin | 1 Sets | 649454.5
3 | High speed pinion | 1 Number | 301585.44
4 | CHECK VALVE FOR BOILER FEED PUMP | 2 Number | 729843
5 | Shaft Sleeve | 1 Number | 172921
6 | Accumulator charging valve | 2 Number | 298758
7 | VALVE SEAT FOR HP BYPASS VALVE PART NO:004CCI SERIAL NO.103221812/004 | 2 Number | 350344.8
8 | VALVE STEM FOR HP BY PASS VALVE PART No.010CCI SERIAL NO:103221812/010 | 2 Number | 1860093.68
9 | Distance Sleeve 15258 AV 001 Part No.317.2 | 1 Number | 146106
10 | Shaft Sleeve NOT Shrunk 312.2 | 3 Number | 507906.25
11 | Shaft Sleeve NOT Shrunk 312.1 | 3 Number | 534006
12 | Ball Recirculating pumps without Motor on load tube cleaning | 1 Number | 150483.5
13 | BFP Hydrocoupling Overhaul parts Kit | 1 Sets | 170835
| Total |  | 6406343.17
ELECTRICAL
1 | Notifier make CPU-2020 BOARD FOR am 2020 panel | 1 Number | 213720
2 | CVT for 400 KV | 2 Sets | 824250.6
| Total |  | 1037970.6
C&I
1 | KIRLOSKAR MCQUAY CENTRIFUGAL CHILLER | 2 Number | 1058464.8
2 | I/R Flame Scanner (D.LE.603 IGCG) | 1 Number | 121289.44
3 | EDDY CURRENT SENSOR MODEL:PR 6425/010-100 | 2 Number | 702562.94
4 | CBI 20 digital input (32DI) | 1 Number | 165527.18
5 | CCTV CAMERA ASSEMBLY WITH F2.6 PIN HOLE LENS IN COOLING JACKET | 2 Number | 1105550.96
3153395.32
LHS
1 | Discharge Wheel Gear Box | 1 Number | 284297
2 | Discharge Wheel Gear Box | 1 Number | 303519.5
3 | Cooling fan Assy. For KCN-400 Gear box | 1 Sets | 188391.1
4 | Gear box type and size 7" SNUSM | 1 Number | 153532.15
5 | Gear box type and size 7" SNUSM | 1 Number | 153532.14
6 | Elecon make spiral bevel pinion and wheel | 1 Sets | 1192098
7 | SECOND INTERMEDIATE WHEEL FOR KCN 400 GEAR BOX | 1 Number | 362083.69
8 | FIRST INTERMEDIATE PINION SHAFT FOR KCN 400 GEAR BOX | 1 Number | 265528.31
2902981.89
AHS
NIL
| Grand Total |  | 17814603.04

## ANNEXURE VI D 15-16
| TPS - I EXPN CAPITAL SPARES 2015-16 |  |  | 2148 | 142
SL.No. | Description | Qty | Value | 9952 | 10556
| BOILER |  | Rs. |  | 9989.4533
1 | Beater Wheel without beater plates and armouring (CCW) | 1 Number | 21103987.71
2 | Beater Wheel without beater plates and armouting (CW) | 2 Number | 42207975.42
3 | Mat.pairs of Chain & conn with tooth (Size 19 x 75 mm) | 1 Sets | 733125
4 | Mat.pairs of Chain & conn with tooth (Size 19x 75mm) for SSC | 1 Sets | 733125
5 | Hydraulic impeller blade adjustment 336/100 (Right hand) | 1 Number | 2092040.15
6 | Mat.pairs of Chain & conn with tooth (Size 19 x 75mm) for SSC | 1 Sets | 733125
7 | AIREND LP | 1 Sets | 657900
8 | BRIDGE PLATE FOR CLOCKWISE BEATER WHEEL IN SETS | 2 Sets | 613505.82
9 | bridge plate for clockwise beater wheel in sets | 1 Sets | 306752.91
10 | ID Fan oil-water-heat exchanger Make WOERNER/UNIVERSAL HYDRAULIK | 4 Number | 579600
11 | Hydraulic Pump H3 for Lifting Truck-Rotor Remover | 1 Number | 595400
70356537.01
TURBINE
1 | Balance Disc Seat 159/251 x 128 (602.02) | 1 Number | 248526.5
2 | Spring | 1 Number | 101312.95
3 | LOCK | 1 Number | 152862.78
4 | Complete Mechanical Seal | 1 Sets | 297265.94
5 | Seamless Pipe 50mm xxS P22 | 99.55 Meters | 235186.79
1035154.96
ELECTRICAL
1 | DAPC 100 COBTROL BOARD | 1 Number | 164341.28
2 | DATX 110 Termination Board | 1 Number | 377825.85
3 | Electronic Card DAPU 100 for Control Module Thyristor | 1 Number | 106625.7
4 | EPIC-II Controller for Alstom ESP | 1 Number | 329643.5
5 | Power supply unit, 250W, 24 VDC, 10A | 1 Number | 124698.08
6 | Bearings for Mill Motor Type AOMB-950.6.6.500 T1 | 1 Number | 307331.13
7 | Excitation Current Transducer Type : 131QE40000BTDBAS1 | 1 Number | 443640.63
8 | Exciation Current Transducer Type: 131QE40000BTDBAS1 | 2 Number | 766946.07
9 | 2V, 1395AH, Plante type cell, Model:YHP 27 | 8 Number | 547113.6
10 | Bearings for Mill Motor Type AOMB-950-6.6-500T1 | 3 Number | 921993.39
4090159.23
C&I
1 | IGNITION TRANSFORMER FOR OIL BURNERS | 3 Number | 856115.79
2 | FLAME CONTROL UNIT FOR DURAG MAKE UV/IR FLAME SCANNER | 1 Number | 171911
3 | Board High density analog I/O Triplex FTM - Woodward | 1 Number | 234376.8
4 | Micronet Simplex MPU & AIO FTM - Woodward | 1 Number | 118257.3
5 | Woodward Analog combo module | 1 Number | 402932.25
6 | CS 400 ac Power supply | 2 Number | 986157.54
7 | Woodward Power Supply (5501-380) | 1 Number | 557373.6
8 | SINGLE ACTING POSITIONER TZID EX PROOF | 1 Sets | 105755.67
9 | Gas Analyser for CEMS | 1 Number | 903082.5
10 | CS 400 AC Power supply | 2 Number | 986157.54
11 | DISPLACER TYPE LEVEL TRANSMITTER - 0.400MM | 1 Number | 121984.1
12 | CCI make Proportional control valve PV6 | 1 Number | 504296.33
13 | Position Feedback Transmitter - RSG 15 +4K | 2 Number | 330750
14 | ULTRASONIC LEVEL TRANSMITTER E + H FMU 90 | 1 Number | 163315.25
15 | Injection Valve PN40 DN50 | 1 Sets | 261436.39
16 | CCC 30-2 INTERFACE SC-NET/C-NET | 3 Number | 3341774.04
17 | CBI 20 DIGITAL INPUT (32DI) | 5 Number | 746751.85
18 | O2 Analyser - Zirconia Probe and Electronic Unit | 4 Sets | 1135578.76
| C&I Total |  | 11928006.71
LHS
1 | Discharge Wheel Gear Box | 1 Number | 303519.5
2 | HYDRO KRAFT PISTON PUMP FOR PADDLE FEEDER | 1 Number | 1949220
3 | 2nd intermediate pinion for KCN 400 | 1 Number | 718151.4
4 | Elecon make, spiral bevel pinion and wheel | 1 Sets | 1251899.6
4222790.5
AHS
1 | CARBON STEEL SEAMLESS PIPE ASTM A106 Gr.B | 90.75 Meters | 144982.67
2 | CARBON STEEL SEMALESS PIPE ASTM A 106 Gr.B | 78 Meters | 124613.21
3 | CARBON STEEL SEAMLESS PIPE ASTM A 106 Gr.C SCHEDULE 80 OF SIZE:(NON IBRCATEGORY) 3 INCH | 89.3 Meters | 134616.89
4 | CARBONSTEEL SEAMLESS PIPE ASTM A 106 Gr.C SCHEDULE 80 OF SIZE :(NON IBRCATEGORY) 3 INCH | 87.85 Meters | 132431.5
5 | Valve Delivery S/A CR12 | 19 Number | 131628
| AHS TOTAL |  | 668272.27
| TOTAL |  | 92300920.68

## ANNEXURE VI D 16-17
TPS I Expn- Capital spares consumption 01-04-16 to 31.03.17
AHS
Sl.No | Material Code | Material Description | Qty | Unit | Unit Rate | Value-Rs
1 | 822600012 | CARBON STEEL SEAMLESS PIPE ASTM A106 Gr. | 116 | Metres |  | 101636.88
2 | 822040095 | Temp.Contl.Valve with actuator LAE 50AA 002/008 for RH injection. | 2 | Number |  | 972189.33
3 | 840210039 | ID fan motor complete. | 1 | Number |  | 5163750
4 | 840220041 | FD FAN MOTOR 1510 KW/6.6 KV/ Four pole | 1 | Number |  | 2662200
5 | 840540016 | Transducer Card Type: 4.TDBCB1 | 1 | Number |  | 349927.43
6 | 840540090 | Power supply unit, 150W, 24 VDC, 6A | 1 | Number |  | 105529.33
7 | 846100022 | PCO 3 K SMART CONTROLLER | 1 | Number |  | 183533.7
8 | 845410012 | Rack Interface Module 3500/20 | 1 | Sets |  | 221157.86
9 | 845410011 | Prox.Seismic Monitor 3500/42 | 1 | Sets |  | 286382.51
10 | 845410010 | 110VAC Power Supply 3500/15 | 1 | Sets |  | 114743.15
11 | 845150003 | Dew Point Transmitter - Instrument Air - 4-20mA output | 2 | Number |  | 239904
12 | 845290118 | Air lock device of Block Valve for SH station | 2 | Number |  | 334151.14
13 | 845100033 | Perma Pure make Nafion dryer for CEMS | 1 | Number |  | 325500
14 | 845420003 | FLAME CONTROL UNIT FOR DURAG MAKE UV/IR FLAME SCANNER | 3 | Number |  | 430312.5
15 | 845420001 | I/R Flame Scanner (D-LE-603 IG-CG) | 3 | Number |  | 499162.5
16 | 826010111 | 1500MM WIDTH 4 PLY NYLON/ NYLON FABRIC CONVEYOR BELT | 200 | Metres |  | 877089.62
17 | 826010111 | 1500MM WIDTH 4 PLY NYLON/ NYLON FABRIC CONVEYOR BELT | 200 | Metres |  | 877089.62
18 | 828060226 | Cylinder 8 " | 1 |  |  | 104550.18
19 | 820310344 | Expansion joint for PF Duct below 15ML | 1 |  |  | 1094664
20 | 823850020 | HP/LP Bypass OSU Supply Manifold | 1 |  |  | 289406.25
21 | 823030042 | Gasket OD 680XID630X3 Th. In Benterite A | 1 |  |  | 432895.96
22 | 825030052 | Cage | 2 |  |  | 1350888
23 | 825030053 | Plug, Control Cover, Valve Stem & Cy.Pin | 2 |  |  | 1428799.68
24 | 825030120 | Control bush with cage | 2 |  |  | 1437282
25 | 823800004 | VALVE STEM FOR HP BY PASS VALVE. PART No: 010 CCI SERIAL No: 103221812/010 | 1 |  |  | 162750
26 | 820310250 | Beater wheel without beater plates and armouring (CCW). | 2 |  |  | 42273263.36
27 | 820310251 | Beater wheel without beater plates and armouring (CW) | 3 |  |  | 63409895.04
28 | 846040002 | Interface module EG-IM304(6ES5304-3UB11) | 1 |  |  | 116128
29 | 846040007 | Interface module 314R(6ES5314-3UR11) | 2 |  |  | 366616
30 | 845310017 | Metal skin Temperature sensor for Drains | 1 |  |  | 183600
31 | 846040004 | Interface module EG-IM308C(6ES5308-3UC21) | 1 |  |  | 215803
32 | 845360014 | SWAS Online Sodium analyser | 1 |  |  | 361463
33 | 840020020 | CVT for 400kV | 3 |  |  | 1151514
34 | 845350020 | Pneumatic actuator (right) for Extraction Check valve to LP heater | 1 |  |  | 515564.87
35 | 840150053 | 420 KV, 800 A, OIP condenser HV Bushing | 3 |  |  | 3327375
36 | 823030109 | Piston Ring for pressure control value | 2 |  |  | 208165.34
37 | 823030110 | Piston rod for pressure control value | 1 |  |  | 104082.67
38 | 823060115 | Lock no.1 main stop value internals | 1 |  |  | 1435378.57
39 | 823060124 | Bushing no 2 main control value internal parts | 2 |  |  | 369929.96
40 | 823060130 | Bushing no 3 main control valve internal parts | 2 |  |  | 345074.96
41 | 828510037 | complete set of bush bearing for fire water pump | 1 |  |  | 187110
42 | 840210013 | Bearings for mill motor | 5 |  |  | 1580255.9
43 | 826010133 | Elecon make spiralbevel wheet set | 1 |  |  | 1251899.55
44 | 824260143 | Thrust bearings | 1 |  |  | 2777263
45 | 825010041 | Complete mechanical seal | 2 |  |  | 852184.26
46 | 821520031 | NME joint fabric with insulation | 2 |  |  | 222075
47 | 821800015 | Driver disc | 1 |  |  | 133887.6
48 | 845360008 | Online dissolved oxygen analyser | 6 |  |  | 1094715
49 | 826010018 | Hold back for KCN 400 gear box | 1 |  |  | 529457
50 | 846040003 | Interface module | 2 |  |  | 136210
|  | Till Q-3 |  |  |  | 143194406.72
51 | 822510082 | Gear Box for Mobile Belt Conveyor | 1 |  | 101458 | 101458
52 | 826010208 | MAYR Germany make compact clutch coupling for paddle feeder | 1 |  | 128180 | 128180
53 | 840020070 | 420 KVCT | 3 |  | 701200 | 2103600
54 | 822500049 | HFO SUPPLY PUMP ELEMENTS | 1 |  | 361998.83 | 361998.83
55 | 820010057 | Chain Wheel without bolt and Nut | 1 |  | 223569.7 | 223569.7
56 | 845440045 | TSI TACHOMETER 3300/50 WITH ZSPD TACH EPOXY SIRM | 1 |  | 199076.3 | 199076.3
57 | 845440173 | CCI make Safety control Unit SSB 6 | 1 |  | 460342.26 | 460342.26
58 | 820310343 | Gear Box Assembly for Main Hoist | 1 |  | 157508.5 | 157508.5
59 | 822110010 | Gear Box for RAPH( KDV 225 S/SO) | 1 |  | 1283120 | 1283120
60 | 828060240 | AIREND LP | 1 |  | 657900 | 657900
61 | 820010003 | Bearing Assembly 6805 EICH MAKE | 1 |  | 635088 | 635088
62 | 820010007 | PIV Bevel Helical Gear Unit kpld 28R10-H11-315 | 1 |  | 1277907 | 1277907
63 | 820010061 | Sprocket Assembly for Slag Conveyor Drive Shaft | 1 |  | 234520 | 234520
64 | 840410041 | 20HZ Generator 7x13300-DCA00/BB for 100% Stator earth fault protection | 1 |  | 375866 | 375866
65 | 845440039 | TSI DUAL VIBRATION MONITOR XY & GAP MONITOR WITH RELAY MODULE | 1 |  | 125876.71 | 125876.71
66 | 845440043 | TSI POWER SUPPLY MODULE 3300/12 | 1 |  | 173891 | 173891
67 | 845440162 | CCI make Proportional control valve PV6 | 1 |  | 846709.66 | 846709.66
|  | TOTAL |  |  |  | 152541018.68

## ANNEXURE XIX
Annexure-XIX
Name of the Utility
Name of the Generating Station : Thermal Power Station-I Expansion
Station/ Stage/ Unit : Unit1&2
Fuel Type (Coal/ Lignite/ Gas/ Liquid Fuel/ Nuclear/ Hydro : Lignite
Capacity of Plant (MW) : 420MW (2x210 MW)
COD Unit-1: 09.05.2003 Unit-2: 05.09.2003
|  | 2004-05 | 2005-06 | 2006-07 | 2007-08 | 2008-09 | 2009-10 | 2010-11 | 2011-12 | 2012-13 | 2013-14 | 2014-15 | 2015-16 | 2016-17
1 | Plant Availability Factor (PAF) (%) | 87.746 | 87.127 | 91.105 | 90.344 | 85.279 | 81.781 | 82.038 | 83.696 | 90.731 | 91.374 | 92.578 | 90.3122 | 94.611
2 | Plant Load Factors (PLF) (%) | 87.557 | 83.596 | 89.143 | 89.091 | 85.249 | 81.261 | 81.757 | 83.206 | 90.504 | 89.877 | 91.899 | 88.32 | 86.399
3 | Scheduled Energy (MU) | 2915.431 | 2783.8049 | 2967.6336 | 2974.5703 | 2838.5682 | 2705.7284 | 2722.247 | 2778.0713 | 3013.4766 | 2992.6054 | 3093.7454 | 2981.3993 | 2908.6106
4 | Scheduled Generation (MU) | 2915.431 | 2783.8049 | 2967.6336 | 2974.5703 | 2838.5682 | 2705.7284 | 2722.247 | 2778.0713 | 3013.4766 | 2992.6054 | 3093.7454 | 2981.3993 | 2908.6106
5 | Actual Generation (MU) | 2944.835 | 2802.571 | 2989.177 | 2992.892 | 2858.399 | 2721.382 | 2742.224 | 2809.958 | 3035.554 | 3013.554 | 3107.282 | 3000.061 | 3055.305
6 | Quantum of coal consumption (MT) | 3446769 | 3155068 | 3310799 | 3314543.184 | 3177915 | 3014521 | 3081212 | 3138709 | 3338449 | 3340643.849 | 3448659.94 | 3341271.56 | 3436133.22
7 | Value of coal/Lignite (Rs. Lakh) | 38982.9574 | 30257.1021 | 30889.7547 | 40072.8271 | 36577.8017 | 43198.0859 | 46064.1194 | 49779.9247 | 56119.3277 | 59229.6154 | 66628.11 | 77651.1511 | 90335.9424
8 | Specific Coal/Lignite Consumption (kg/kwh) | 1.065 | 1.024 | 1.014 | 1.015 | 1.017 | 1.011 | 1.029 | 1.032 | 1.006 | 1.0148 | 1.019 | 1.022 | 1.0296
9 | Gross Calorific Value of Coal/Lignite (Kcal/ Kg) | 2661 | 2692 | 2703 | 2699 | 2681 | 2700 | 2657 | 2652 | 2715 | 2647 | 2629 | 2626 | 2605
10 | Heat Contribution of Coal/Lignite (Kcal/kwh) | 2833.965 | 2756.608 | 2740.842 | 2739.485 | 2726.577 | 2729.7 | 2734.053 | 2736.864 | 2731.29 | 2686.0462 | 2678.951 | 2683.772 | 2682.1081
11 | Cost Of Specific Coal Consumption (Rs./Kwh) –Finally admitted by CERC | 1.1688 | 0.97966 | 0.94922 | 1.2318 | 1.1806 | 1.4595 | 1.5473 | 1.6446 | 1.7027 | 1.842 | 2.0209 | 2.4337 | 2.7753
12 | Quantum of Oil Consumption (KL) | 5095.42 | 4243.394 | 3487.6 | 3002.744 | 4050.103 | 3625.709 | 5380.477 | 2749.165 | 2291.571 | 2850.069 | 2261.486 | 2455.51 | 1850.936
13 | Value of Oil (Rs. lakh) | 693.302 | 693.4533 | 739.1204 | 671.4282 | 1278.2743 | 818.37 | 1751.8805 | 1048.5678 | 1108.36 | 1407 | 1155.5034 | 875.8474 | 395.7681
14 | Gross calorific value of oil (kcal/Litre) | 9433.9623 | 9518.8679 | 9613.2075 | 9637.7358 | 9544.331 | 9544.4099 | 9630.1379 | 9388.4956 | 9989.6013 | 9605.3556 | 9387.59 | 9404.002 | 9449.2973
15 | Specific Oil Consumption (ml/ kwh) | 1.5736 | 1.377 | 1.07 | 0.92 | 1.296 | 1.216 | 1.796 | 0.904 | 0.69 | 0.86573 | 0.668 | 0.751 | 0.55461
16 | Cost Of Specific Oil Consumption (Rs./Kwh) – Finally admitted by CERC | 0.040819 | 0.049026 | 0.063578 | 0.067081 | 0.094685 | 0.045143 | 0.06512 | 0.076283 | 0.096734 | 0.098734 | 0.10219 | 0.071337 | 0.042764
17 | Heat Contribution of Oil (Kcal/kwh) | 14.846 | 13.1045 | 10.2664 | 8.8598 | 12.3657 | 11.6093 | 17.2963 | 8.4828 | 6.8958 | 8.3157 | 6.2717 | 7.0656 | 5.2407
18 | Station Heat Rate (kcal/kwh) | 2848.811 | 2769.7125 | 2751.1084 | 2748.3448 | 2738.9427 | 2741.3093 | 2751.3493 | 2745.3468 | 2738.1858 | 2694.3619 | 2685.2227 | 2690.8376 | 2687.3488
19 | Auxiliary Energy Consumption (%) | 9.0518 | 9.076 | 8.47 | 8.37 | 8.56 | 8.7 | 8.46 | 7.65 | 8.56 | 8.4605 | 8.21 | 8.203 | 8.4511
20 | Debt at the end of the year (Rs. Crore) | 367.01 | 314.81 | 262.74 | 228.95 | 221.19 | 213.43 | 205.67 | 197.91 | 190.15 | 182.38 | 174.62 | 166.86 | 159.1
21 | Equity/IR (Rs. Crore) | 991.6 | 991.64 | 991.72 | 981.69 | 949.58 | 893.45 | 825.6 | 757.64 | 689.48 | 621.32 | 553.04 | 484.62 | 435.3
22 | Working Capital (Rs. Crore) – finally admitted by CERC | 146.09 | 146.62 | 147.21 | 148.11 | 148.43 | 178.66 | 177.56 | 176.89 | 176.2 | 176.46 | 230.4 | 231.48 | 225.96
23 | Capital cost (Rs. Crore) – finally admitted by CERC | 1447.4 | 1448.6 | 1449.09 | 1448.4863 | 1449.02 | 1449.56 | 1450.2 | 1450.49 | 1450.75 | 1451.08 | 1451.08 | 1451.08 | 1451.08
24 | Capacity Charges/ Annual Fixed Cost (AFC) | 268.59 | 265.885 | 263.25 | 260.35 | 256.57 | 400.06 | 386 | 372.65 | 361.67 | 354.43 | 323.14 | 315.1 | 273.02
(a) Return on equity – pre tax (admitted by CERC)
| Absolute value | 138.82 | 138.83 | 138.84 | 137.44 | 132.94 | 209.79 | 191.62 | 173.83 | 158.19 | 145.89 | 108.45 | 95.5 | 85.78
| Rate (%) | 14 | 14 | 14 | 14 | 14 | 23.481 | 23.21 | 22.944 | 22.944 | 23.481 | 19.61 | 19.705 | 19.705
(b) interest on Loan
| Absolute value | 18.25 | 13.69 | 9.15 | 5.67 | 4.39 | 4.24 | 4.09 | 3.93 | 3.78 | 3.63 | 3.48 | 3.33 | 3.18
| Rate (%) – Weighted Average Rate | 4.64 | 4.02 | 3.17 | 2.31 | 1.95 | 1.95 | 1.95 | 1.95 | 1.95 | 1.95 | 1.95 | 1.95 | 1.95
(c) Depreciation (finally allowed by CERC)
| Absolute value | 52.87 | 52.89 | 52.92 | 52.91 | 52.91 | 76.14 | 76.17 | 76.19 | 76.21 | 76.22 | 76.18 | 76.18 | 37.99
| Rate (%) | 3.65 | 3.65 | 3.65 | 3.65 | 3.65 | 5.253 | 5.253 | 5.253 | 5.253 | 5.253 | 5.25
(d) Interest on working Capital
| Absolute value | 14.97 | 15.03 | 15.09 | 15.18 | 15.21 | 21.89 | 21.75 | 21.67 | 21.59 | 21.62 | 31.1 | 31.25 | 30.51
| Rate (%) | 10.25 | 10.25 | 10.25 | 10.25 | 10.25 | 12.25 | 12.25 | 12.25 | 12.25 | 12.25 | 13.5 | 13.5 | 13.5
(e) Operation and maintenance cost (finally admitted by CERC)
| Absolute value | 43.68 | 45.44 | 47.25 | 49.14 | 51.11 | 76.44 | 80.81 | 85.43 | 90.34 | 95.51 | 100.98 | 107.28 | 114
Rate (%)
(f) Compensation Allowances
25 | AFC (Rs. Kwh0 | 1.008 | 0.998 | 0.988 | 0.975 | 0.963 | 1.502 | 1.449 | 1.395 | 1.358 | 1.331 | 1.2 | 1.167 | 1.014
26 | Energy Charge (Rs./Kwh) | 1.272 | 1.182 | 1.452 | 1.3941 | 1.2904 | 1.5378 | 1.7273 | 1.815 | 1.832 | 2.009 | 2.18 | 2.633 | 2.866
27 | Total tariff (Rs. Kwh) | 2.28 | 2.18 | 2.44 | 2.3691 | 2.2534 | 3.0398 | 3.1763 | 3.21 | 3.19 | 3.34 | 3.38 | 3.8 | 3.88
28 | Revenue realisation before tax (Rs. Crore) | 746.901 | 556.0808 | 787.683 | 64.8663 | 739.7759 | 826.8726 | 807.8514 | 905.0225 | 1004.4266 | 774.5395 | 1058.3602 | 1140.0912 | 1233.4851
29 | Revenue realisation after tax (Rs. Crore)
30 | Profit/ loss (Rs. Crore0 | 151.99 | 182.7827 | 498.5738 | 182.5644 | 189.4477 | 234.5082 | 246.9593 | 195.8529 | 149.8844 | -73.0828 | 166.7713 | 198.1561 | 84.1283
31 | DSM Generation (MU) | 29.6514 | 18.4826 | 21.4945 | 18.3216 | 19.8311 | 15.6466 | 19.9771 | 31.8864 | 22.0756 | 20.949 | 13.5366 | 18.662 | 146.6994
32 | DSM Rate (Ps/Kwh) | 248.8722 | 266.4159 | 339.0171 | 417.1694 | 310.5124 | 395.4937 | 289.7381 | 264.4052 | 301.585 | 267.215 | 196.7923 | 170.7263 | 181.0021
33 | Revenue from DSM (Rs. Crore) | 7.3794 | 4.9241 | 7.287 | 7.6432 | 6.1578 | 6.1881 | 5.7881 | 8.4309 | 6.6577 | 5.5979 | 2.6639 | 3.1861 | 26.5529
Note: Generating Companies are required to submit data for all generating stations.
This is a general format. Plants of different fuel users have to fill the cells as applicable to them. Tariff for the Hydro may be understood as composite tariff.
The data provided for the corresponding years need to mention as Actual or provisional.
Data for each Unit and Stage is required to be submitted in additional sheets as per the format.